## Introduction
If you are modeling calculations for a Transformation Hub installation without Investigate, then fill in the input fields in a Transformation Hub worksheet only. | There are two worksheets available for modeling Transformation Hub disk sizing. TH - Known Disk Size - Use this worksheet when you know the maximum disk capacity on each Worker Node and wish to calculate the number of Worker Nodes required to store all of the events for the Kafka cluster based on known or approximated CEF, Avro, ESM and CTH Events per Second (EPS) throughput rates. TH - Known # Workers - Use this worksheet when you know the number of Worker Nodes you will deploy and wish to calculate the required disk capacity on each Worker Node to store all of the events for the Kafka cluster based on known or approximated CEF, Avro, ESM and CTH Events per Second (EPS) throughput rates.
If you are modeling calculations for an Investigate installation, which requires Transformation Hub, then fill in the input fields in an Investigate worksheet. | There are two worksheets available for modeling Transformation Hub disk sizing. Investigate - Known Disk Size - Use this worksheet when you know the maximum disk capacity on each Worker Node and wish to calculate the number of Worker Nodes required to store all of the events for the Kafka cluster based on known or approximated CEF, Avro, ESM and CTH Events per Second (EPS) throughput rates. Investigate - Known # Workers - Use this worksheet when you know the number of Worker Nodes you will deploy and wish to calculate the required disk capacity on each Worker Node to store all of the events for the Kafka cluster based on known or approximated CEF, Avro, ESM and CTH Events per Second (EPS) throughput rates.

## Change Log
Change Description | Date | Comments
Changed default compression factor to 1-to-1 for all CEF, CEB and ESM event types | 2019-06-16 | Per R&D guidance, compression of these events changed from 1/3 to 1, or no compression
Added optimal Partition calculations for both ESM and non-ESM event processing in both Transformation Hub and Investigate tabs | 2019-06-19 | ESM setting must be set to 6 partitions if ESM processing is required
Added calculation for the number of Worker Nodes needed based on the disk capacity of each Worker Node + a percentage disk buffer capacity Changed CEB references to CTH, updated miscellaneous defintions | 2019-07-25 | It is assumed that all Worker Nodes have the same size disk capacity.
Reverted compression changes back to 3-to-1 ratio for all topics except Investigate's Avro | 2019-07-26 | TH compression uses a 3-to-1 default based on GZIP algorithm experiences
Corrected Transformation Hub CEF Partitions required when the value calculated was less than 1 Partition. Set to a minimum of 6 partitions. Validated that Worker Node Disk Capacity was sufficient to handle EPS rates. If disk capacity is too small then an error is shown. | 2019-08-16 | Worker Node disk capacity must be of a sufficient size to hold at least 1 day's data based on the EPS rates entered
Two new worksheets were added for TH and Investigate to model the optimal disk space capacity when the number of Worker nodes is known. The other two worksheets for TH and Investigate model how many Worker Nodes are required when the disk capacity on each Worker Node is known. In each of these worksheets, the following changes were made: 1) An input field for 'Additional Worker Nodes' has been added 2) For the TH worksheet only, the disk I/O rate is parameterized. 3) Kafka retention period changed from days to hours 4) Additional error checking has been added to ensure there is sufficient free disk space 5) Disk space overhead per Worker Node is now calculated and factored 6) The sequence of calculations has been altered to be flow better 7) Partition counts and sizing for CEF and Avro, ESM and CTH Topics are now calculated separately The Worker Nodes worksheet was deleted as it added little value | 2019-09-26 | Changes were made to provide modeling flexibility, improved calculation accuracy and improved error handling. Error handling was improved to address small disk sizes, misssing or erroneous input fields, etc ... For clusters that will never be upgraded or patched, the upgrade overhead disk size has been parameterized and can be set to zero.
Removed the limitation of having only 6 Partitions for an ESM Topic. ESM Partition recommendations are now calculated similarly to the CEF Topic Partition recommendations, which are based on disk I/O speeds. | 2020-02-20 | Changes made to all TH worksheets
Changed Kafka and Vertica log files sizes from bytes to GB to reflect the changes made to do this conversion internally within the configuration process. Minor wording changes to the Master Nodes worksheet | 2020-05-26
Investigate worksheets did not factor in the Kafka replication factor into the # of Partitions calculation for the Vertica C2AV processing | 2020-06-24

## TH - Known Disk Size
Transformation Hub - Known Disk Size - Kafka Data Disk Storage Size Calculator
Review rows 3 through 24 and change these input fields accordingly
Number of CEF Topics | 1 | Set to the number of Topics, typically 1 or 0. A '1' indicates the topic will be used for calculations, a '0' indicates it is disabled and will not be used for calculations. Default topic : th-cef. If you add Investigate Avro, you can create new topics for routing
Number of Avro Topics (Investigate) | 0 | Set to the number of Topics, typically 1 or 0. A '1' indicates the topic will be used for calculations, a '0' indicates it is disabled and will not be used for calculations. Default topic: th-arcsight-avro. CEF-to-Avro transformation has no compression
Number of ESM Topics | 1 | Set to the number of Topics, typically 1 or 0. A '1' indicates the topic will be used for calculations, a '0' indicates it is disabled and will not be used for calculations. Default topic : th-binary_esm. More topics can be added
Number of CTH Topics | 0 | Set to the number of Topics, typically 1 or 0. A '1' indicates the topic will be used for calculations, a '0' indicates it is disabled and will not be used for calculations. Default topic : th-syslog. Raw syslog format
Disk Capacity on Each Worker Node, in Gigabytes | 4000 | Specifies the disk capacity of Kafka Worker Nodes. It is expected that every Worker Node has identical disk capacity across the entire cluster. A minimum of 50GB is required for each Worker Node and the disk capacity, minus Kafka and TH storage requirements, must be able to hold all events based on the Retention Period specified below.
Disk capacity overhead per Worker Node required for application upgrades, in gigabytes | 37 | Worker Nodes must not run short of free disk space. This figure is deducted from the available disk storage on each Worker Node to account for applying hotfixes or upgrading to a new release. For clusters that will be upgraded, a minimum of 37 GB is required. If the cluster is never going to be upgraded, set this value to zero and additional disk space will be made available on each Worker Node.
Additional Worker Nodes | 0 | As a best practice, set this value to zero to ensure there is always sufficient disk space availalble to the cluster. After modeling with no additional Worker Nodes is successful, add additional Worker Nodes as needed. To ensure there is sufficient disk space and processing power available during upgrade and maintenance processing for the cluster, it is recommended that a minimum of 1 additional Worker Node be added to the cluster to account for bringing a Worker Node offline for maintenance. Also, if the disk capacity on each worker node is insufficient to hold all data in the cluster based on the EPS rates, retention period and other calculations, then you may optionally add additional Worker Nodes to account for the disk space deficiency. Or, you may increase the amount of available disk space in each Worker Node.
Average CEF Event Size, in Bytes | 1765 | Typical CEF event size. The same size used for Investigate's Avro topic, but without compressiom
Average ESM Binary Security Event Size, in Bytes | 2000 | Typical event size (batched binary event)
Average CTH Raw Event Size, in Bytes | 700 | Typical Connector in Transformation Hub (CTH) event size
Worker Node expected Kafka disk I/O speed, in MB/second | 10 | Expected I/O throughput of disk devices on Worker Nodes. The default is 10MB/second, which is a conservative estimate for sequential read/write processing. Affects the number of Partitions and Partition size requirements. Faster disks result in fewer Partitions needed with an increase in the Partition size
Average CEF Events per Second | 50000 | Specifies the number of events sent to each CEF Topic. This rate is also used for Investigate's Avro Kafka Topic
Average ESM Events per Second | 20000 | Specifies the number of events sent to each ESM Topic
Average CTH Events per Second | 0 | Specifies the number of events sent to each CTH Topic.
Kafka Log Retention Period, in Hours | 48 | Number of hours to keep events in the Kafka message queues. The default is 2 days. Enter this value into the configuration property: - 'Hours to keep Kafka logs'
Compression Factor (N/1) | 3 | Assume there is N-to-1 compression for CEF, CTH and ESM events. The expectation is 3-to-1 using GZIP. Avro events are never compressed.
Kafka Topic Replication Factor | 2 | Specifies the number of Kafka Topic replicas. A minimum of 1 Topic Replica is required. The default is 2 replicas of each Topic. Setting this to 2 or more provides failover.
The values below are calculated
Total CEF storage required across the entire cluster, in gigabytes | 9469 | Calculated using the compression ratio and the Replication Factor.
Total Avro Investigate storage required across the entire cluster, in gigabytes | 0 | Calculated using the Replication Factor. There is never compression for this topic Testing has proven that Avro disk sizes are typically between 70% and 100% of the compressed CEF disk storage size. Conservatively, use 100% of CEF disk sizing based on an expected compression of 3-to-1 for CEF events.
Total ESM storage required for the cluster, in gigabytes | 4292 | Calculated using the compression ratio and the Replication Factor.
Total CTH storage required across the entire the cluster, in gigabytes | 0 | Calculated using the compression ratio and the Replication Factor. CTH data that is forwarded to CEF/ESM topics. This must be accounted for when selecting CEF/ESM EPS rates.
Total disk storage required in the cluster, in gigabytes. | 13761 | Disk storage required across all Worker Nodes in the Kafka cluster to hold all events based on the retention period and other factors
Disk capacity overhead per Worker Node, in gigabytes | 165 | Worker Nodes must not run short of free disk space. This figure is deducted from the available disk storage on each Worker Node. A maximum of 100GB of free disk space in folder /opt is required on each Worker Node to account for the CDF pod hard eviction policy, which is about 15% of a 667GB disk volume. When Worker Node disk capacity is defined as less than 667GB, 15% of the available total disk space will be allocated to this pod eviction buffer on each Worker Node. The upgrade process requires 37GB of disk space per Worker Node and is added to this total. Additional disk space overhead is needed for the CEF, ESM, CTH and Avro Kafka log files based on their segment size which is typically about .2% of the total /opt disk space requirements.
Available disk storage per Worker Node minus disk capacity overhead, in gigabytes | 3835 | Available disk storage on each Worker Node after subtracting disk capacity overhead. If the available disk space on each Worker Node is insuffiicent to hold a single day's data, an error message is shown. Either add additional Worker Nodes or increase the amount of disk storage availble to each Worker Node.
Number of Transformation Hub Kafka Worker Nodes Needed based on the Disk Capacity on Each Node | 4 | Specifies the number of Kafka Worker Nodes that are required based on the choices made in the input parameters above (Additional Worker Nodes, EPS rates, average event sizes, retention period, ...). A minimum of one additional Worker Node is recommended to account for rolling upgrades during maintenance cycles when a single node is stopped, upgraded and then restarted. Add Worker Nodes during the installation of Transformation Hub
Disk storage available summed across all Worker Nodes excluding disk overhead, in gigabytes | 15340 | Disk storage available across all Worker Nodes in the Kafka cluster minus the calculated free disk space overhead requirements. If the available disk space on each Worker Node is insuffiicent to hold a all data in the cluster for the retention period specified, an error message is shown. Either add additional Worker Nodes or increase the amount of disk storage availble to each Worker Node.
Number of Partitions for the CEF Topic | 10.9595 | When tuning Transformation Hub for syslog or other CEF data, this defines the optimal number of Kafka partitions for each Topic. The optimal number of partitions = desired throughput / partition speed. Conservatively, you can estimate that a single partition for a single Kafka topic runs at 10 MB/s * Replication Factor. Transformation Hub default is 6 partitions, which is the minimum recommended, but this must typically be increased to achieve optimal ingestion performance. Enter this value into the configuration property: - '# of Partitions assigned to each Kafka topic'
Disk Storage for each CEF Partition, in Gigabytes | 432 | Defines the disk storage allocated to each CEF Topic Partition and is used as the Kafka retention log size, which is based on per Partition sizing, and not per Topic. For TH version 3.2.0 and above, use this value in the installation configuration properties, which are entered in gigabytes: - 'Kafka log retention size per partition for Vertica Avro Topic' - 'Kafka log retention size per partition per topic' If the available disk space on each Worker Node is insuffiicent to hold a single day's data, an error message is shown. Either add additional Worker Nodes or increase the amount of disk storage availble to each Worker Node.
Translated Disk Storage for each CEF Partition, in Bytes | 463856467968 | Defines the disk storage allocated to each CEF Topic Partition and is used as the Kafka retention log size, which is based on per Partition sizing, and not per Topic For TH version 3.1.0 and below, use this value in the installation configuration properties which are entered in bytes, not gigabytes: - 'Kafka log retention size per partition for Vertica Avro Topic' - 'Kafka log etention size per partition per topic'.
Number of Partitions for the Avro Topic | No Avro partitions are required | When tuning Transformation Hub for syslog or other Avro data, this defines the optimal number of Kafka partitions for each Topic. The optimal number of partitions = desired throughput / partition speed. Conservatively, you can estimate that a single partition for a single Kafka topic runs at 10 MB/s * Replication Factor. Transformation Hub default is 6 partitions, which is the minimum recommended, but this must typically be increased to achieve optimal ingestion performance. Enter this value into the configuration property: - '# of Partitions assigned to each Kafka topic'
Disk Storage for each Avro Partition, in Gigabytes | No Avro partitions are required | Defines the disk storage allocated to each Vertica Avro Topic Partition and is used as the Kafka retention log size, which is based on per Partition sizing, and not per Topic. For TH version 3.2.0 and above, use this value in the installation configuration properties, which are entered in gigabytes: - 'Kafka log retention size per partition for Vertica Avro Topic' - 'Kafka log retention size per partition per topic' If the available disk space on each Worker Node is insuffiicent to hold a single day's data, an error message is shown. Either add additional Worker Nodes or increase the amount of disk storage availble to each Worker Node.
Translated Disk Storage for each Avro Partition, in Bytes | No Avro partitions are required | Defines the disk storage allocated to each Vertica Avro Topic Partition and is used as the Kafka retention log size, which is based on per Partition sizing, and not per Topic For TH version 3.1.0 and below, use this value in the installation configuration properties which are entered in bytes, not gigabytes: - 'Kafka log retention size per partition for Vertica Avro Topic' - 'Kafka log etention size per partition per topic'.
Number of Partitions for the ESM Topic | 6 | When tuning Transformation Hub for ESM data, this defines the optimal number of Topic Partitions for the ESM Topic only. The optimal number of partitions = desired throughput / partition speed. Conservatively, you can estimate that a single partition for a single Kafka topic runs at 10 MB/s * Replication Factor. Transformation Hub default is 6 partitions, which is the minimum recommended, but this must typically be increased to achieve optimal ingestion performance. Enter this value into the configuration property: - '# of Partitions assigned to each Kafka topic'
Disk Storage for each ESM Partition, in Gigabytes | 358 | Defines the disk storage allocated to each ESM Topic Partition and is used as the Kafka retention log size, which is based on per Partition sizing, and not per Topic. For TH version 3.2.0 and above, use this value in the installation configuration properties, which are entered in gigabytes: - 'Kafka log retention size per partition for Vertica Avro Topic' - 'Kafka log retention size per partition per topic' If the available disk space on each Worker Node is insuffiicent to hold a single day's data, an error message is shown. Either add additional Worker Nodes or increase the amount of disk storage availble to each Worker Node.
Translated Disk Storage for each ESM Partition, in Bytes | 384399572992 | Defines the disk storage allocated to each ESM Topic Partition and is used as the Kafka retention log size, which is based on per Partition sizing, and not per Topic For TH version 3.1.0 and below, use this value in the installation configuration properties which are entered in bytes, not gigabytes: - 'Kafka log retention size per partition for Vertica Avro Topic' - 'Kafka log etention size per partition per topic'.
Number of Partitions for the CTH Topic | No CTH partitions are required | When tuning Transformation Hub for CTH data, this defines the optimal number of Partitions for the CTH Topic only.
Disk Storage for each CTH Partition, in Gigabytes | No CTH partitions are required | Defines the disk storage allocated to each CTH Topic Partition and is used as the Kafka retention log size, which is based on per Partition sizing, and not per Topic. For TH version 3.2.0 and above, use this value in the installation configuration properties, which are entered in gigabytes: - 'Kafka log retention size per partition for Vertica Avro Topic' - 'Kafka log retention size per partition per topic' If the available disk space on each Worker Node is insuffiicent to hold a single day's data, an error message is shown. Either add additional Worker Nodes or increase the amount of disk storage availble to each Worker Node.
Translated Disk Storage for each CTH Partition, in Bytes | No CTH partitions are required | Defines the disk storage allocated to each CTH Topic Partition and is used as the Kafka retention log size, which is based on per Partition sizing, and not per Topic For TH version 3.1.0 and below, use this value in the installation configuration properties which are entered in bytes, not gigabytes: - 'Kafka log retention size per partition for Vertica Avro Topic' - 'Kafka log etention size per partition per topic'.

## TH - Known # Workers
Transformation Hub - Known # of Worker Nodes - Kafka Data Disk Storage Size Calculator
Review rows 3 through 22 and change these input fields accordingly
Number of CEF Topics | 1 | Set to the number of Topics, typically 1 or 0. A '1' indicates the topic will be used for calculations, a '0' indicates it is disabled and will not be used for calculations. Default topic : th-cef. If you add Investigate Avro, you can create new topics for routing
Number of Avro Topics (Investigate) | 0 | Set to the number of Topics, typically 1 or 0. A '1' indicates the topic will be used for calculations, a '0' indicates it is disabled and will not be used for calculations. Default topic: th-arcsight-avro. CEF-to-Avro transformation has no compression
Number of ESM Topics | 1 | Set to the number of Topics, typically 1 or 0. A '1' indicates the topic will be used for calculations, a '0' indicates it is disabled and will not be used for calculations. Default topic : th-binary_esm. More topics can be added
Number of CTH Topics | 0 | Set to the number of Topics, typically 1 or 0. A '1' indicates the topic will be used for calculations, a '0' indicates it is disabled and will not be used for calculations. Default topic : th-syslog. Raw syslog format
Number of Worker Nodes | 4 | Specify the number of Worker Nodes that the workload in the cluster will be shared amongst. A minimum of 1 Worker Node is required. To ensure there is sufficient disk space and processing power available during upgrade and maintenance processing for the cluster, it is recommended that a minimum of 1 additional Worker Node be added to the cluster to account for bringing a Worker Node offline for maintenance. Also, if the disk capacity on each worker node is insufficient to hold all data in the cluster based on the EPS rates, retention period and other calculations, then you may optionally add additional Worker Nodes to account for the disk space deficiency. Or, you may increase the amount of available disk space in each Worker Node.
Disk capacity overhead per Worker Node required for application upgrades, in gigabytes | 37 | Worker Nodes must not run short of free disk space. This figure is deducted from the available disk storage on each Worker Node to account for applying hotfixes or upgrading to a new release. For clusters that will be upgraded, a minimum of 37 GB is required. If the cluster is never going to be upgraded, set this value to zero and additional disk space will be made available on each Worker Node.
Average CEF Event Size, in Bytes | 1765 | Typical CEF event size. The same size used for Investigate's Avro topic, but without compressiom
Average ESM Binary Security Event Size, in Bytes | 2000 | Typical event size (batched binary event)
Average CTH Raw Event Size, in Bytes | 700 | Typical Connector in Transformation Hub (CTH) event size
Worker Node expected Kafka disk I/O speed, in MB/second | 10 | Expected I/O throughput of disk devices on Worker Nodes. The default is 10MB/second, which is a conservative estimate for sequential read/write processing. Affects the number of Partitions and Partition size requirements. Faster disks result in fewer Partitions needed with an increase in the Partition size
Average CEF Events per Second | 50000 | Specifies the number of events sent to each CEF Topic. This rate is also used for Investigate's Avro Kafka Topic
Average ESM Events per Second | 20000 | Specifies the number of events sent to each ESM Topic
Average CTH Events per Second | 0 | Specifies the number of events sent to each CTH Topic.
Kafka Log Retention Period, in Hours | 48 | Number of hours to keep events in the Kafka message queues. The default is 2 days. Enter this value into the configuration property: - 'Hours to keep Kafka logs'
Compression Factor (N/1) | 3 | Assume there is N-to-1 compression for CEF, CTH and ESM events. The expectation is 3-to-1 using GZIP. Avro events are never compressed.
Kafka Topic Replication Factor | 2 | Specifies the number of Kafka Topic replicas. A minimum of 1 Topic Replica is required. The default is 2 replicas of each Topic. Setting this to 2 or more provides failover.
The values below are calculated
Total CEF storage required across the entire cluster, in gigabytes | 9469 | Calculated using the compression ratio and the Replication Factor.
Total Avro Investigate storage required across the entire cluster, in gigabytes | 0 | Calculated using the Replication Factor. There is never compression for this topic Testing has proven that Avro disk sizes are typically between 70% and 100% of the compressed CEF disk storage size. Conservatively, use 100% of CEF disk sizing based on an expected compression of 3-to-1 for CEF events.
Total ESM storage required for the cluster, in gigabytes | 4292 | Calculated using the compression ratio and the Replication Factor.
Total CTH storage required across the entire the cluster, in gigabytes | 0 | Calculated using the compression ratio and the Replication Factor. CTH data that is forwarded to CEF/ESM topics. This must be accounted for when selecting CEF/ESM EPS rates.
Total disk storage required in the cluster, in gigabytes. | 13761 | Disk storage required across all Worker Nodes in the Kafka cluster to hold all events based on the retention period and other factors
Number of Partitions for the CEF Topic | 10.9595 | When tuning Transformation Hub for syslog or other CEF data, this defines the optimal number of Kafka partitions for each Topic. The optimal number of partitions = desired throughput / partition speed. Conservatively, you can estimate that a single partition for a single Kafka topic runs at 10 MB/s * Replication Factor. Transformation Hub default is 6 partitions, which is the minimum recommended, but this must typically be increased to achieve optimal ingestion performance. Enter this value into the configuration property: - '# of Partitions assigned to each Kafka topic'
Disk storage for each CEF Partition, in gigabytes | 432 | Defines the disk storage allocated to each CEF Topic Partition and is used as the Kafka retention log size, which is based on per Partition sizing, and not per Topic. For TH version 3.2.0 and above, use this value in the installation configuration properties, which are entered in gigabytes: - 'Kafka log retention size per partition for Vertica Avro Topic' - 'Kafka log retention size per partition per topic' If the available disk space on each Worker Node is insuffiicent to hold a single day's data, an error message is shown. Either add additional Worker Nodes or increase the amount of disk storage availble to each Worker Node.
Translated disk storage for each CEF Partition, in bytes | 463856467968 | Defines the disk storage allocated to each CEF Topic Partition and is used as the Kafka retention log size, which is based on per Partition sizing, and not per Topic For TH version 3.1.0 and below, use this value in the installation configuration properties which are entered in bytes, not gigabytes: - 'Kafka log retention size per partition for Vertica Avro Topic' - 'Kafka log etention size per partition per topic'.
Number of Partitions for the Avro Topic | No Avro partitions are required | When tuning Transformation Hub for syslog or other Avro data, this defines the optimal number of Kafka partitions for each Topic. The optimal number of partitions = desired throughput / partition speed. Conservatively, you can estimate that a single partition for a single Kafka topic runs at 10 MB/s * Replication Factor. Transformation Hub default is 6 partitions, which is the minimum recommended, but this must typically be increased to achieve optimal ingestion performance. Enter this value into the configuration property: - '# of Partitions assigned to each Kafka topic'
Disk storage for each Avro Partition, in gigabytes | No Avro partitions are required | Defines the disk storage allocated to each Vertica Avro Topic Partition and is used as the Kafka retention log size, which is based on per Partition sizing, and not per Topic. For TH version 3.2.0 and above, use this value in the installation configuration properties, which are entered in gigabytes: - 'Kafka log retention size per partition for Vertica Avro Topic' - 'Kafka log retention size per partition per topic' If the available disk space on each Worker Node is insuffiicent to hold a single day's data, an error message is shown. Either add additional Worker Nodes or increase the amount of disk storage availble to each Worker Node.
Translated disk storage for each Avro Partition, in bytes | No Avro partitions are required | Defines the disk storage allocated to each Vertica Avro Topic Partition and is used as the Kafka retention log size, which is based on per Partition sizing, and not per Topic For TH version 3.1.0 and below, use this value in the installation configuration properties which are entered in bytes, not gigabytes: - 'Kafka log retention size per partition for Vertica Avro Topic' - 'Kafka log etention size per partition per topic'.
Number of Partitions for the ESM Topic | 6 | When tuning Transformation Hub for ESM data, this defines the optimal number of Topic Partitions for the ESM Topic only. The optimal number of partitions = desired throughput / partition speed. Conservatively, you can estimate that a single partition for a single Kafka topic runs at 10 MB/s * Replication Factor. Transformation Hub default is 6 partitions, which is the minimum recommended, but this must typically be increased to achieve optimal ingestion performance. Enter this value into the configuration property: - '# of Partitions assigned to each Kafka topic'
Disk storage for each ESM Partition, in gigabytes | 358 | Defines the disk storage allocated to each ESM Topic Partition and is used as the Kafka retention log size, which is based on per Partition sizing, and not per Topic. For TH version 3.2.0 and above, use this value in the installation configuration properties, which are entered in gigabytes: - 'Kafka log retention size per partition for Vertica Avro Topic' - 'Kafka log retention size per partition per topic' If the available disk space on each Worker Node is insuffiicent to hold a single day's data, an error message is shown. Either add additional Worker Nodes or increase the amount of disk storage availble to each Worker Node.
Translated disk storage for each ESM Partition, in bytes | 384399572992 | Defines the disk storage allocated to each ESM Topic Partition and is used as the Kafka retention log size, which is based on per Partition sizing, and not per Topic For TH version 3.1.0 and below, use this value in the installation configuration properties which are entered in bytes, not gigabytes: - 'Kafka log retention size per partition for Vertica Avro Topic' - 'Kafka log etention size per partition per topic'.
Number of Partitions for the CTH Topic | No CTH partitions are required | When tuning Transformation Hub for CTH data, this defines the optimal number of Partitions for the CTH Topic only.
Disk storage for each CTH Partition, in gigabytes | No CTH partitions are required | Defines the disk storage allocated to each CTH Topic Partition and is used as the Kafka retention log size, which is based on per Partition sizing, and not per Topic. For TH version 3.2.0 and above, use this value in the installation configuration properties, which are entered in gigabytes: - 'Kafka log retention size per partition for Vertica Avro Topic' - 'Kafka log retention size per partition per topic' If the available disk space on each Worker Node is insuffiicent to hold a single day's data, an error message is shown. Either add additional Worker Nodes or increase the amount of disk storage availble to each Worker Node.
Translated disk storage for each CTH Partition, in bytes | No CTH partitions are required | Defines the disk storage allocated to each CTH Topic Partition and is used as the Kafka retention log size, which is based on per Partition sizing, and not per Topic For TH version 3.1.0 and below, use this value in the installation configuration properties which are entered in bytes, not gigabytes: - 'Kafka log retention size per partition for Vertica Avro Topic' - 'Kafka log etention size per partition per topic'.
Disk capacity required on each Worker Node to store Partitions, excluding disk storage overhead, in gigabytes | 3441 | Disk capacity required on each Worker Node to support EPS throughput requirements based on the number of Partitions required and their size. A minimum of 50 GB is required. This value excludes disk storage overhead required to support upgrades and other processing. Do not use this value as the required disk size. It is expected that every Worker Node has identical disk capacity across the entire cluster.
Disk capacity overhead per Worker Node, in gigabytes | 165 | Worker Nodes must not run short of free disk space. This figure is deducted from the available disk storage on each Worker Node. A maximum of 100GB of free disk space in folder /opt is required on each Worker Node to account for the CDF pod hard eviction policy, which is about 15% of a 667GB disk volume. When Worker Node disk capacity is defined as less than 667GB, 15% of the available total disk space will be allocated to this pod eviction buffer on each Worker Node. The upgrade process requires 37GB of disk space per Worker Node and is added to this total. Additional disk space overhead is needed for the CEF, ESM, CTH and Avro Kafka log files based on their segment size which is typically about .2% of the total /opt disk space requirements.
Minimum required disk storage on each Worker Node, including overhead, in gigabytes | 3606 | Minimum required disk storage on each Worker Node after adding disk capacity overhead. This value includes disk storage overhead required to suppor upgrades and other processing. This value represents the minimum required disk size needed on each Worker Node. If the available disk space on each Worker Node is insuffiicent to hold a single day's data, an error message is shown. Either add additional Worker Nodes or increase the amount of disk storage availble to each Worker Node.
Disk storage available summed across all Worker Nodes, including disk overhead, in gigabytes | 14424 | Disk storage available across all Worker Nodes in the Kafka cluster, including the calculated free disk space overhead requirements.

## Investigate - Known Disk size
Investigate - Known Disk Size - Kafka Data Disk Storage Size Calculator
Review rows 3 through 26 and change these input fields accordingly
Number of CEF Topics | 1 | Set to the number of Topics, typically 1 or 0. A '1' indicates the topic will be used for calculations, a '0' indicates it is disabled and will not be used for calculations. The CEF Topic is required for Investigate. Default topic : th-cef. If you add Investigate Avro, you can create new topics for routing
Number of Avro Topics - Required for Investigate | 1 | Set to the number of Topics, typically 1 or 0. A '1' indicates the topic will be used for calculations, a '0' indicates it is disabled and will not be used for calculations. The Avro topic is required for Investigate. Default topic: th-arcsight-avro. CEF-to-Avro transformation has no compression
Number of ESM Topics | 1 | Set to the number of Topics, typically 1 or 0. A '1' indicates the topic will be used for calculations, a '0' indicates it is disabled and will not be used for calculations. Default topic : th-binary_esm. More topics can be added
Number of CTH Topics | 0 | Set to the number of Topics, typically 1 or 0. A '1' indicates the topic will be used for calculations, a '0' indicates it is disabled and will not be used for calculations. Default topic : th-syslog. Raw syslog format
Disk Capacity on Each Worker Node, in Gigabytes | 4000 | Specifies the disk capacity of Kafka Worker Nodes. It is expected that every Worker Node has identical disk capacity across the entire cluster. A minimum of 50GB is required for each Worker Node and the disk capacity, minus Kafka and TH storage requirements, must be able to hold all events based on the Retention Period specified below.
Disk capacity overhead per Worker Node required for application upgrades, in gigabytes | 37 | Worker Nodes must not run short of free disk space. This figure is deducted from the available disk storage on each Worker Node to account for applying hotfixes or upgrading to a new release. For clusters that will be upgraded, a minimum of 37 GB is required. If the cluster is never going to be upgraded, set this value to zero and additional disk space will be made available on each Worker Node.
Additional Worker Nodes | 0 | As a best practice, set this value to zero to ensure there is always sufficient disk space availalble to the cluster. After modeling with no additional Worker Nodes is successful, add additional Worker Nodes as needed. To ensure there is sufficient disk space and processing power available during upgrade and maintenance processing for the cluster, it is recommended that a minimum of 1 additional Worker Node be added to the cluster to account for bringing a Worker Node offline for maintenance. Also, if the disk capacity on each worker node is insufficient to hold all data in the cluster based on the EPS rates, retention period and other calculations, then you may optionally add additional Worker Nodes to account for the disk space deficiency. Or, you may increase the amount of available disk space in each Worker Node.
Number of Nodes in the Vertica Cluster | 5 | Specifies the number of nodes in the Vertica cluster. Used to calculate the number of Kafka Partitions per Topic
Average CEF Event Size, in Bytes | 1765 | Typical CEF event size. The same size used for Investigate's Avro topic, but without compressiom
Average ESM Binary Security Event Size, in Bytes | 2000 | Typical event size (batched binary event)
Average CTH Raw Event Size, in Bytes | 700 | Typical Connector in Transformation Hub (CTH) event size
Worker Node expected Kafka disk I/O speed, in MB/second | 10 | Expected I/O throughput of disk devices on Worker Nodes. The default is 10MB/second, which is a conservative estimate for sequential read/write processing. Affects the number of Partitions and Partition size requirements. Faster disks result in fewer Partitions needed with an increase in the Partition size
Average CEF Events per Second | 50000 | Specifies the number of events sent to each CEF Topic. This rate is also used for Investigate's Avro Kafka Topic
Average ESM Events per Second | 20000 | Specifies the number of events sent to each ESM Topic
Average CTH Events per Second | 0 | Specifies the number of events sent to each CTH Topic.
Kafka Log Retention Period, in Hours | 48 | Number of hours to keep events in the Kafka message queues. The default is 2 days. Enter this value into the configuration property: - 'Hours to keep Kafka logs'
Compression Factor (N/1) | 3 | Assume there is N-to-1 compression for CEF, CTH and ESM events. The expectation is 3-to-1 using GZIP. Avro events are never compressed.
Kafka Topic Replication Factor | 2 | Specifies the number of Kafka Topic replicas. A minimum of 1 Topic Replica is required. The default is 2 replicas of each Topic. Setting this to 2 or more provides failover.
The values below are calculated
Total CEF storage required across the entire cluster, in gigabytes | 9469 | Calculated using the compression ratio and the Replication Factor.
Total Avro Investigate storage required across the entire cluster, in gigabytes | 9469 | Calculated using the Replication Factor. There is never compression for this topic Testing has proven that Avro disk sizes are typically between 70% and 100% of the compressed CEF disk storage size. Conservatively, use 100% of CEF disk sizing based on an expected compression of 3-to-1 for CEF events.
Total ESM storage required for the cluster, in gigabytes | 4292 | Calculated using the compression ratio and the Replication Factor.
Total CTH storage required across the entire the cluster, in gigabytes | 0 | Calculated using the compression ratio and the Replication Factor. CTH data that is forwarded to CEF/ESM topics. This must be accounted for when selecting CEF/ESM EPS rates.
Total disk storage required in the cluster, in gigabytes. | 23230 | Disk storage required across all Worker Nodes in the Kafka cluster to hold all events based on the retention period and other factors
Disk capacity overhead per Worker Node, in gigabytes | 184 | Worker Nodes must not run short of free disk space. This figure is deducted from the available disk storage on each Worker Node. A maximum of 100GB of free disk space in folder /opt is required on each Worker Node to account for the CDF pod hard eviction policy, which is about 15% of a 667GB disk volume. When Worker Node disk capacity is defined as less than 667GB, 15% of the available total disk space will be allocated to this pod eviction buffer on each Worker Node. The upgrade process requires 37GB of disk space per Worker Node and is added to this total. Additional disk space overhead is needed for the CEF, ESM, CTH and Avro Kafka log files based on their segment size which is typically about .2% of the total /opt disk space requirements.
Available disk storage per Worker Node minus disk capacity overhead, in gigabytes | 3816 | Available disk storage on each Worker Node after subtracting disk capacity overhead. If the available disk space on each Worker Node is insuffiicent to hold a single day's data, an error message is shown. Either add additional Worker Nodes or increase the amount of disk storage availble to each Worker Node.
Number of Transformation Hub Kafka Worker Nodes Needed based on the Disk Capacity on Each Node | 7 | Specifies the number of Kafka Worker Nodes that are required based on the choices made in the input parameters above (Additional Worker Nodes, EPS rates, average event sizes, retention period, ...). A minimum of one additional Worker Node is recommended to account for rolling upgrades during maintenance cycles when a single node is stopped, upgraded and then restarted. Add Worker Nodes during the installation of Transformation Hub
Disk storage available summed across all Worker Nodes excluding disk overhead, in gigabytes | 26712 | Disk storage available across all Worker Nodes in the Kafka cluster minus the calculated free disk space overhead requirements. If the available disk space on each Worker Node is insuffiicent to hold a all data in the cluster for the retention period specified, an error message is shown. Either add additional Worker Nodes or increase the amount of disk storage availble to each Worker Node.
Number of Partitions for CEF and Avro Topics | 240 | Calculates the optimal number of Topic Partitions for the Vertica Kafka Scheduler. Set to the number of Vertica nodes * 24 * Replication Factor. Based on the mathematical model of 12 Kafka Scheduler Workers per Vertica Node * 2 Vertica Streams per Worker. Transformation Hub default is 6 partitions but this must be changed for Investigate to achieve optimal ingestion performance. Enter this value into the configuration property: - '# of Partitions assigned to each Kafka topic'
Disk Storage for each CEF Partition, in Gigabytes | 20 | Defines the disk storage allocated to each CEF Topic Partition and is used as the Kafka retention log size, which is based on per Partition sizing, and not per Topic. For TH version 3.2.0 and above, use this value in the installation configuration properties, which are entered in gigabytes: - 'Kafka log retention size per partition for Vertica Avro Topic' - 'Kafka log retention size per partition per topic' If the available disk space on each Worker Node is insuffiicent to hold a single day's data, an error message is shown. Either add additional Worker Nodes or increase the amount of disk storage availble to each Worker Node.
Translated Disk Storage for each CEF Partition, in Bytes | 21474836480 | Defines the disk storage allocated to each CEF Topic Partition and is used as the Kafka retention log size, which is based on per Partition sizing, and not per Topic For TH version 3.1.0 and below, use this value in the installation configuration properties which are entered in bytes, not gigabytes: - 'Kafka log retention size per partition for Vertica Avro Topic' - 'Kafka log etention size per partition per topic'.
Disk Storage for each Avro Partition, in Gigabytes | 20 | Defines the disk storage allocated to each Vertica Avro Topic Partition and is used as the Kafka retention log size, which is based on per Partition sizing, and not per Topic. For TH version 3.2.0 and above, use this value in the installation configuration properties, which are entered in gigabytes: - 'Kafka log retention size per partition for Vertica Avro Topic' - 'Kafka log retention size per partition per topic' If the available disk space on each Worker Node is insuffiicent to hold a single day's data, an error message is shown. Either add additional Worker Nodes or increase the amount of disk storage availble to each Worker Node.
Translated Disk Storage for each Avro Partition, in Bytes | 21474836480 | Defines the disk storage allocated to each Vertica Avro Topic Partition and is used as the Kafka retention log size, which is based on per Partition sizing, and not per Topic For TH version 3.1.0 and below, use this value in the installation configuration properties which are entered in bytes, not gigabytes: - 'Kafka log retention size per partition for Vertica Avro Topic' - 'Kafka log etention size per partition per topic'.
Number of Partitions for the ESM Topic | 6 | When tuning Transformation Hub for ESM data, this defines the optimal number of Topic Partitions for the ESM Topic only. The optimal number of partitions = desired throughput / partition speed. Conservatively, you can estimate that a single partition for a single Kafka topic runs at 10 MB/s * Replication Factor. Transformation Hub default is 6 partitions, which is the minimum recommended, but this must typically be increased to achieve optimal ingestion performance. Enter this value into the configuration property: - '# of Partitions assigned to each Kafka topic'
Disk Storage for each ESM Partition, in Gigabytes | 358 | Defines the disk storage allocated to each ESM Topic Partition and is used as the Kafka retention log size, which is based on per Partition sizing, and not per Topic. For TH version 3.2.0 and above, use this value in the installation configuration properties, which are entered in gigabytes: - 'Kafka log retention size per partition for Vertica Avro Topic' - 'Kafka log retention size per partition per topic' If the available disk space on each Worker Node is insuffiicent to hold a single day's data, an error message is shown. Either add additional Worker Nodes or increase the amount of disk storage availble to each Worker Node.
Translated Disk Storage for each ESM Partition, in Bytes | 384399572992 | Defines the disk storage allocated to each ESM Topic Partition and is used as the Kafka retention log size, which is based on per Partition sizing, and not per Topic For TH version 3.1.0 and below, use this value in the installation configuration properties which are entered in bytes, not gigabytes: - 'Kafka log retention size per partition for Vertica Avro Topic' - 'Kafka log etention size per partition per topic'.
Number of Partitions for the CTH Topic | No CTH partitions are required | When tuning Transformation Hub for CTH data, this defines the optimal number of Partitions for the CTH Topic only.
Disk Storage for each CTH Partition, in Gigabytes | No CTH partitions are required | Defines the disk storage allocated to each CTH Topic Partition and is used as the Kafka retention log size, which is based on per Partition sizing, and not per Topic. For TH version 3.2.0 and above, use this value in the installation configuration properties, which are entered in gigabytes: - 'Kafka log retention size per partition for Vertica Avro Topic' - 'Kafka log retention size per partition per topic' If the available disk space on each Worker Node is insuffiicent to hold a single day's data, an error message is shown. Either add additional Worker Nodes or increase the amount of disk storage availble to each Worker Node.
Translated Disk Storage for each CTH Partition, in Bytes | No CTH partitions are required | Defines the disk storage allocated to each CTH Topic Partition and is used as the Kafka retention log size, which is based on per Partition sizing, and not per Topic For TH version 3.1.0 and below, use this value in the installation configuration properties which are entered in bytes, not gigabytes: - 'Kafka log retention size per partition for Vertica Avro Topic' - 'Kafka log etention size per partition per topic'.

## Investigate - Known # Workers
Investigate - Known # of Worker Nodes - Kafka Data Disk Storage Size Calculator
Review rows 3 through 24 and change these input fields accordingly
Number of CEF Topics | 1 | Set to the number of Topics, typically 1 or 0. A '1' indicates the topic will be used for calculations, a '0' indicates it is disabled and will not be used for calculations. Default topic : th-cef. If you add Investigate Avro, you can create new topics for routing
Number of Avro Topics - Required for Investigate | 1 | Set to the number of Topics, typically 1 or 0. A '1' indicates the topic will be used for calculations, a '0' indicates it is disabled and will not be used for calculations. Default topic: th-arcsight-avro. CEF-to-Avro transformation has no compression
Number of ESM Topics | 1 | Set to the number of Topics, typically 1 or 0. A '1' indicates the topic will be used for calculations, a '0' indicates it is disabled and will not be used for calculations. Default topic : th-binary_esm. More topics can be added
Number of CTH Topics | 0 | Set to the number of Topics, typically 1 or 0. A '1' indicates the topic will be used for calculations, a '0' indicates it is disabled and will not be used for calculations. Default topic : th-syslog. Raw syslog format
Number of Worker Nodes | 5 | Specify the number of Worker Nodes that the workload in the cluster will be shared amongst. A minimum of 1 Worker Node is required. To ensure there is sufficient disk space and processing power available during upgrade and maintenance processing for the cluster, it is recommended that a minimum of 1 additional Worker Node be added to the cluster to account for bringing a Worker Node offline for maintenance. Also, if the disk capacity on each worker node is insufficient to hold all data in the cluster based on the EPS rates, retention period and other calculations, then you may optionally add additional Worker Nodes to account for the disk space deficiency. Or, you may increase the amount of available disk space in each Worker Node.
Disk capacity overhead per Worker Node required for application upgrades, in gigabytes | 37 | Worker Nodes must not run short of free disk space. This figure is deducted from the available disk storage on each Worker Node to account for applying hotfixes or upgrading to a new release. For clusters that will be upgraded, a minimum of 37 GB is required. If the cluster is never going to be upgraded, set this value to zero and additional disk space will be made available on each Worker Node.
Number of Nodes in the Vertica Cluster | 5 | Specifies the number of nodes in the Vertica cluster. Used to calculate the number of Kafka Partitions per Topic
Average CEF Event Size, in Bytes | 1765 | Typical CEF event size. The same size used for Investigate's Avro topic, but without compressiom
Average ESM Binary Security Event Size, in Bytes | 2000 | Typical event size (batched binary event)
Average CTH Raw Event Size, in Bytes | 700 | Typical Connector in Transformation Hub (CTH) event size
Worker Node expected Kafka disk I/O speed, in MB/second | 10 | Expected I/O throughput of disk devices on Worker Nodes. The default is 10MB/second, which is a conservative estimate for sequential read/write processing. Affects the number of Partitions and Partition size requirements. Faster disks result in fewer Partitions needed with an increase in the Partition size
Average CEF Events per Second | 50000 | Specifies the number of events sent to each CEF Topic. This rate is also used for Investigate's Avro Kafka Topic
Average ESM Events per Second | 20000 | Specifies the number of events sent to each ESM Topic
Average CTH Events per Second | 0 | Specifies the number of events sent to each CTH Topic.
Kafka Log Retention Period, in Hours | 48 | Number of hours to keep events in the Kafka message queues. The default is 2 days. Enter this value into the configuration property: - 'Hours to keep Kafka logs'
Compression Factor (N/1) | 3 | Assume there is N-to-1 compression for CEF, CTH and ESM events. The expectation is 3-to-1 using GZIP. Avro events are never compressed.
Kafka Topic Replication Factor | 2 | Specifies the number of Kafka Topic replicas. A minimum of 1 Topic Replica is required. The default is 2 replicas of each Topic. Setting this to 2 or more provides failover.
The values below are calculated
Total CEF storage required across the entire cluster, in gigabytes | 9469 | Calculated using the compression ratio and the Replication Factor.
Total Avro Investigate storage required across the entire cluster, in gigabytes | 9469 | Calculated using the Replication Factor. There is never compression for this topic Testing has proven that Avro disk sizes are typically between 70% and 100% of the compressed CEF disk storage size. Conservatively, use 100% of CEF disk sizing based on an expected compression of 3-to-1 for CEF events.
Total ESM storage required for the cluster, in gigabytes | 4292 | Calculated using the compression ratio and the Replication Factor.
Total CTH storage required across the entire the cluster, in gigabytes | 0 | Calculated using the compression ratio and the Replication Factor. CTH data that is forwarded to CEF/ESM topics. This must be accounted for when selecting CEF/ESM EPS rates.
Total disk storage required in the cluster, in gigabytes. | 23230 | Disk storage required across all Worker Nodes in the Kafka cluster to hold all events based on the retention period and other factors
Number of Partitions for the CEF Topic | 240 | Calculates the optimal number of Topic Partitions for the Vertica Kafka Scheduler. Set to the number of Vertica nodes * 24 * Replication Factor. Based on the mathematical model of 12 Kafka Scheduler Workers per Vertica Node * 2 Vertica Streams per Worker. Transformation Hub default is 6 partitions but this must be changed for Investigate to achieve optimal ingestion performance. Enter this value into the configuration property: - '# of Partitions assigned to each Kafka topic'
Disk storage for each CEF Partition, in gigabytes | 20 | Defines the disk storage allocated to each CEF Topic Partition and is used as the Kafka retention log size, which is based on per Partition sizing, and not per Topic. For TH version 3.2.0 and above, use this value in the installation configuration properties, which are entered in gigabytes: - 'Kafka log retention size per partition for Vertica Avro Topic' - 'Kafka log retention size per partition per topic' If the available disk space on each Worker Node is insuffiicent to hold a single day's data, an error message is shown. Either add additional Worker Nodes or increase the amount of disk storage availble to each Worker Node.
Translated disk storage for each CEF Partition, in bytes | 21474836480 | Defines the disk storage allocated to each CEF Topic Partition and is used as the Kafka retention log size, which is based on per Partition sizing, and not per Topic For TH version 3.1.0 and below, use this value in the installation configuration properties which are entered in bytes, not gigabytes: - 'Kafka log retention size per partition for Vertica Avro Topic' - 'Kafka log etention size per partition per topic'.
Number of Partitions for the Avro Topic | 240 | When tuning Transformation Hub for syslog or other Avro data, this defines the optimal number of Kafka partitions for each Topic. The optimal number of partitions = desired throughput / partition speed. Conservatively, you can estimate that a single partition for a single Kafka topic runs at 10 MB/s * Replication Factor. Transformation Hub default is 6 partitions, which is the minimum recommended, but this must typically be increased to achieve optimal ingestion performance. Enter this value into the configuration property: - '# of Partitions assigned to each Kafka topic'
Disk storage for each Avro Partition, in gigabytes | 20 | Defines the disk storage allocated to each Vertica Avro Topic Partition and is used as the Kafka retention log size, which is based on per Partition sizing, and not per Topic. For TH version 3.2.0 and above, use this value in the installation configuration properties, which are entered in gigabytes: - 'Kafka log retention size per partition for Vertica Avro Topic' - 'Kafka log retention size per partition per topic' If the available disk space on each Worker Node is insuffiicent to hold a single day's data, an error message is shown. Either add additional Worker Nodes or increase the amount of disk storage availble to each Worker Node.
Translated disk storage for each Avro Partition, in bytes | 21474836480 | Defines the disk storage allocated to each Vertica Avro Topic Partition and is used as the Kafka retention log size, which is based on per Partition sizing, and not per Topic For TH version 3.1.0 and below, use this value in the installation configuration properties which are entered in bytes, not gigabytes: - 'Kafka log retention size per partition for Vertica Avro Topic' - 'Kafka log etention size per partition per topic'.
Number of Partitions for the ESM Topic | 6 | When tuning Transformation Hub for ESM data, this defines the optimal number of Topic Partitions for the ESM Topic only. The optimal number of partitions = desired throughput / partition speed. Conservatively, you can estimate that a single partition for a single Kafka topic runs at 10 MB/s * Replication Factor. Transformation Hub default is 6 partitions, which is the minimum recommended, but this must typically be increased to achieve optimal ingestion performance. Enter this value into the configuration property: - '# of Partitions assigned to each Kafka topic'
Disk storage for each ESM Partition, in gigabytes | 358 | Defines the disk storage allocated to each ESM Topic Partition and is used as the Kafka retention log size, which is based on per Partition sizing, and not per Topic. For TH version 3.2.0 and above, use this value in the installation configuration properties, which are entered in gigabytes: - 'Kafka log retention size per partition for Vertica Avro Topic' - 'Kafka log retention size per partition per topic' If the available disk space on each Worker Node is insuffiicent to hold a single day's data, an error message is shown. Either add additional Worker Nodes or increase the amount of disk storage availble to each Worker Node.
Translated disk storage for each ESM Partition, in bytes | 384399572992 | Defines the disk storage allocated to each ESM Topic Partition and is used as the Kafka retention log size, which is based on per Partition sizing, and not per Topic For TH version 3.1.0 and below, use this value in the installation configuration properties which are entered in bytes, not gigabytes: - 'Kafka log retention size per partition for Vertica Avro Topic' - 'Kafka log etention size per partition per topic'.
Number of Partitions for the CTH Topic | No CTH partitions are required | When tuning Transformation Hub for CTH data, this defines the optimal number of Partitions for the CTH Topic only.
Disk storage for each CTH Partition, in gigabytes | No CTH partitions are required | Defines the disk storage allocated to each CTH Topic Partition and is used as the Kafka retention log size, which is based on per Partition sizing, and not per Topic. For TH version 3.2.0 and above, use this value in the installation configuration properties, which are entered in gigabytes: - 'Kafka log retention size per partition for Vertica Avro Topic' - 'Kafka log retention size per partition per topic' If the available disk space on each Worker Node is insuffiicent to hold a single day's data, an error message is shown. Either add additional Worker Nodes or increase the amount of disk storage availble to each Worker Node.
Translated disk storage for each CTH Partition, in bytes | No CTH partitions are required | Defines the disk storage allocated to each CTH Topic Partition and is used as the Kafka retention log size, which is based on per Partition sizing, and not per Topic For TH version 3.1.0 and below, use this value in the installation configuration properties which are entered in bytes, not gigabytes: - 'Kafka log retention size per partition for Vertica Avro Topic' - 'Kafka log etention size per partition per topic'.
Disk capacity required on each Worker Node to store Partitions, excluding disk storage overhead, in gigabytes | 4646 | Disk capacity required on each Worker Node to support EPS throughput requirements based on the number of Partitions required and their size. A minimum of 50 GB is required. This value excludes disk storage overhead required to support upgrades and other processing. Do not use this value as the required disk size. It is expected that every Worker Node has identical disk capacity across the entire cluster.
Disk capacity overhead per Worker Node, in gigabytes | 184 | Worker Nodes must not run short of free disk space. This figure is deducted from the available disk storage on each Worker Node. A maximum of 100GB of free disk space in folder /opt is required on each Worker Node to account for the CDF pod hard eviction policy, which is about 15% of a 667GB disk volume. When Worker Node disk capacity is defined as less than 667GB, 15% of the available total disk space will be allocated to this pod eviction buffer on each Worker Node. The upgrade process requires 37GB of disk space per Worker Node and is added to this total. Additional disk space overhead is needed for the CEF, ESM, CTH and Avro Kafka log files based on their segment size which is typically about .2% of the total /opt disk space requirements.
Minimum required disk storage on each Worker Node, including overhead, in gigabytes | 4830 | Minimum required disk storage on each Worker Node after adding disk capacity overhead. This value includes disk storage overhead required to suppor upgrades and other processing. This value represents the minimum required disk size needed on each Worker Node. If the available disk space on each Worker Node is insuffiicent to hold a single day's data, an error message is shown. Either add additional Worker Nodes or increase the amount of disk storage availble to each Worker Node.
Disk storage available summed across all Worker Nodes, including disk overhead, in gigabytes | 24150 | Disk storage available across all Worker Nodes in the Kafka cluster, including the calculated free disk space overhead requirements.

## NFS Storage
NFS Storage Allocation Recommendations
Total NFS available storage (GB) | 200
| CDF NFS Volume claim | Your NFS volume | Percentage to allocate for this volume | Total to Allocate (GB)
| arcsight-volume | {NFS_ROOT_FOLDER}/arcsight | 5% | 10
| itom-vol-claim | {NFS_ROOT_FOLDER}/itom/itom_vol | 65% | 130
| db-single-vol | {NFS_ROOT_FOLDER}/itom/db | 5% | 10
| itom-logging-vol | {NFS_ROOT_FOLDER}/itom/logging | 20% | 40
| db-backup-vol | {NFS_ROOT_FOLDER}/itom/db_backup | 5% | 10

## Master Nodes
Expected Total EPS (Producers + Consumers + Replications) |  |  | Minimum Memory Size (GB) | Network (GbE) | Minimum NFS storage (GB)
| Minimum and Recommended Disk Space on all Master Nodes (GB) 10K+ RPM SAS or SSD (RAID 10) | Minimum CPUs/Cores per CPU 2.3GHz minimum
All EPS rates | Minimum 100 Recommended 256 | 2/2 (4 cores in total) | 16 | 1, but 10GbE preferred | 200