## Introduction
If you are modeling calculations for a Transformation Hub installation without Investigate, then fill in the input fields in the Transformation Hub worksheet only.
If you are modeling calculations for an Investigate installation, which requires Transformation Hub, then fill in the input fields in the Investigate worksheet only.

## Change Log
Change Description | Date | Comments
Changed default compression factor to 1-to-1 for all CEF, CEB and ESM event types | 2019-06-16 | Per R&D guidance, compression of these events changed from 1/3 to 1, or no compression
Added optimal Partition calculations for both ESM and non-ESM event processing in both Transformation Hub and Investigate tabs | 2019-06-19 | ESM setting must be set to 6 partitions if ESM processing is required
Added calculation for the number of Worker Nodes needed based on the disk capacity of each Worker Node + a percentage disk buffer capacity Changed CEB references to CTH, updated miscellaneous defintions | 2019-07-25 | It is assumed that all Worker Nodes have the same size disk capacity.
Reverted compression changes back to 3-to-1 ratio for all topics except Investigate's Avro | 2019-07-26 | TH compression uses a 3-to-1 default based on GZIP algorithm experiences
Corrected Transformation Hub CEF Partitions required when the value calculated was less than 1 Partition. Set to a minimum of 6 partitions. Validated that Worker Node Disk Capacity was sufficient to handle EPS rates. If disk capacity is too small then an error is shown. | 2019-08-16 | Worker Node disk capacity must be of a sufficient size to hold at least 1 day's data based on the EPS rates entered
Locked the cells that are calculated. Input fields remain unlocked but calculated fields are locked and cannot be changed. | 2019-08-19 | Protect calculated cells
Added checks for numeric data in input fields and modified to use 1024*1024*1024 as a GB. | 2019-08-20 | Prior calculator versions used 1000*1000*1000 as a GB

## Transformation Hub
Transformation Hub - Kafka Data Retention Storage Size Calculator
Review rows 3 through 21 and change these input fields accordingly
CEF Topics | 1 | Set to the number of Topics, typically 1 or 0. A '1' indicates the topic will be used for calculations, a '0' indicates it is disabled and will not be used for calculations. Default topic : th-cef. If you add Investigate Avro, you can create new topics for routing
ESM Topics | 0 | Set to the number of Topics, typically 1 or 0. A '1' indicates the topic will be used for calculations, a '0' indicates it is disabled and will not be used for calculations. Default topic : th-binary_esm. More topics can be added
CTH Topics | 0 | Set to the number of Topics, typically 1 or 0. A '1' indicates the topic will be used for calculations, a '0' indicates it is disabled and will not be used for calculations. Default topic : th-syslog. Raw syslog format
Avro Topics (Investigate) | 0 | Set to the number of Topics, typically 1 or 0. A '1' indicates the topic will be used for calculations, a '0' indicates it is disabled and will not be used for calculations. Default topic: th-arcsight-avro. CEF-to-Avro transformation has no compression
Disk Capacity on Each Worker Node in GB | 8000 | Specifies the disk capacity of Kafka Worker Nodes. It is expected that every Worker Node has identical disk capacity across the entire cluster.
Disk Capacity Buffer Percentage on Each Worker Node | 20% | Specifies a percentage of Disk Capacity on each Worker Node to be set aside as a buffer to handle potential processing spikes or the temporary removal of a Worker Node from the cluster during maintenance or other reason. A best practice is to initially set this value to zero. Once the Number of Kafka Worker Nodes has been calculated below, then determine an appropriate percentage by dividing the number of Worker Nodes calculated into 100. The resulting percentage will allow a single Worker Node to be removed from the cluster without decreasing available disk capacity. Enter this percentage in this field and recalculate the number of Worker Nodes needed.
Average CEF Event Size in Bytes | 1765 | Typical CEF event size. The same size used for Investigate Avro topic, but without compressiom
Average ESM Binary Security Event Size in Bytes | 2000 | Typical event size (batched binary event)
Average CTH Raw Event Size in Bytes | 700 | Typical Connector in Transformation Hub (CTH) event size
Average CEF Events per Second | 80000 | This rate is used for Investigate's Avro Kafka Topic as well
Average ESM Events per Second | 0
Average CTH Events per Second | 0
Kafka Retention Period in Days | 2 | Number of days to keep events in the Kafka message queues
Compression Factor (N/1) | 3 | Assume there is N-to-1 compression for CEF, CTH and ESM events. The expectation is 3-to-1 using GZIP. Avro events are never compressed.
Replication Factor | 2 | The default is 2 replicas
The values below are calculated
Number of Transformation Hub Kafka Worker Nodes Needed based on Disk Capacity on Each Node | 3 | Specifies the number of Kafka Worker Nodes that are required based on the choices made in the input parameters above (EPS rates, disk capacity, disk buffer capacity, retention period, ...).
Kafka Partitions per non-ESM Topic | 21.0404 | When tuning Transformation Hub for syslog or other non-ESM data, this defines the optimal number of Kafka partitions for each Topic. The optimal number of partitions = desired throughput / partition speed. Conservatively, you can estimate that a single partition for a single Kafka topic runs at 10 MB/s * Replication Factor. Transformation Hub default is 6 partitions, which is the minimum recommended, but this must typically be increased to achieve optimal ingestion performance.
Kafka Partitions per ESM Topic | 0 | When tuning Transformation Hub for ESM data, this defines the optimal number of Kafka partitions for the ESM Topic only. Must be set to 6 to achieve optimal ESM performance.
Daily Event Size in gigabytes | 9089.4699
Total CEF Storage across the entire cluster in gigabytes | 15149.1165 | Calculated using the compression ratio
Total ESM Storage across the entire cluster in gigabytes | 0 | Calculated using the compression ratio
Total CTH Storage for the cluster in gigabytes | 0 | CTH data that is forwarded to CEF/ESM topics, and should be accounted when selecting CEF/ESM EPS. Calculated using the compression ratio
Total Avro Investigate Storage across the entire cluster in gigabytes | 0 | There is never compression for this topic Testing has proven that Avro disk sizes are typically between 70% and 100% of the compressed CEF disk storage size calculated on Row 32. Conservatively, use 100% of CEF disk sizing based on an expected compression of 3-to-1 for CEF events.
Total Storage per Partition in gigabytes | 864 | Defines the total storage allocated to each Kafka Partition and is used as the Kafka retention log size, which is based on per Partition sizing, and not per Topic
Translated Total Storage per Partition in bytes | 927712935936 | Defines the total storage allocated to each Kafka Partition and is used as the Kafka retention log size, which is based on per Partition sizing, and not per Topic Use this value in the installation configuration properties which are entered in bytes, not gigabytes: - 'Retention log size for each partition of a Vertica Topic' - 'Retention log size per Kafka Topic'.
Total Storage Needed without the disk capacity buffer in gigabytes | 15149.1165 | Total storage on all Worker Nodes in the Kafka cluster without the disk capacity buffer
Total Storage Needed with the disk capacity buffer in gigabytes | 18178.9398 | Total storage on all Worker Nodes in the Kafka cluster with the disk capacity buffer

## Investigate
Investigate - Kafka Data Retention Storage Size Calculator
Review rows 3 through 22 and change these input fields accordingly
CEF Topics | 1 | Set to the number of Topics, typically 1 or 0. A '1' indicates the topic will be used for calculations, a '0' indicates it is disabled and will not be used for calculations. Default topic : th-cef. If you add Investigate Avro, you can create new topics for routing
ESM Topics | 0 | Set to the number of Topics, typically 1 or 0. A '1' indicates the topic will be used for calculations, a '0' indicates it is disabled and will not be used for calculations. Default topic : th-binary_esm. More topics can be added
CTH Topics | 0 | Set to the number of Topics, typically 1 or 0. A '1' indicates the topic will be used for calculations, a '0' indicates it is disabled and will not be used for calculations. Default topic : th-syslog. Raw syslog format
Avro Topics (Investigate) | 1 | Set to the number of Topics, typically 1 or 0. A '1' indicates the topic will be used for calculations, a '0' indicates it is disabled and will not be used for calculations. Default topic: th-arcsight-avro. CEF-to-Avro transformation has no compression
Disk Capacity on Each Worker Node in GB | 8000 | Specifies the disk capacity of Kafka Worker Nodes. It is expected that every Worker Node has identical disk capacity across the entire cluster.
Disk Capacity Buffer Percentage on Each Worker Node | 20% | Specifies a percentage of Disk Capacity on each Worker Node to be set aside as a buffer to handle potential processing spikes or the temporary removal of a Worker Node from the cluster during maintenance or other reason. A best practice is to initially set this value to zero. Once the Number of Kafka Worker Nodes has been calculated below, then determine an appropriate percentage by dividing the number of Worker Nodes calculated into 100. The resulting percentage will allow a single Worker Node to be removed from the cluster without decreasing available disk capacity. Enter this percentage in this field and recalculate the number of Worker Nodes needed.
Number of Nodes in the Vertica Cluster | 5 | Specifies the number of nodes in the Vertica cluster. Used to calculate the number of Kafka Partitions per Topic
Average CEF Event Size in Bytes | 1765 | Typical CEF event size. The same size used for Investigate's Avro topic, but without compressiom
Average ESM Binary Security Event Size in Bytes | 2000 | Typical event size (batched binary event)
Average CTH Raw Event Size in Bytes | 700 | Typical Connector in Transformation Hub (CTH) event size
Average CEF Events per Second | 80000 | This rate is used for Investigate's Avro Kafka Topic
Average ESM Events per Second | 0
Average CTH Events per Second | 0
Kafka Retention Period in Days | 2 | Number of days to keep events in the Kafka message queues
Compression Factor (N/1) | 3 | Assume there is N-to-1 compression for CEF, CTH and ESM events. The expectation is 3-to-1 using GZIP. Avro events are never compressed.
Replication Factor | 2 | The default is 2 replicas
The values below are calculated
Number of Transformation Hub Kafka Worker Nodes Needed based on Disk Capacity on Each Node | 5 | Specifies the number of Kafka Worker Nodes that are required based on the choices made in the input parameters above (EPS rates, disk capacity, disk buffer capacity, retention period, ...).
Kafka Partitions per non-ESM Topic needed for Investigate and read by the Vertica Kafka Scheduler | 120 | When tuning Transformation Hub for use by ArcSight Investigate, this defines the optimal number of Kafka Partitions for each Topic Set to the number of Vertica nodes * 24. Based on the mathematical model of 12 Kafka Scheduler Workers per Vertica Node * 2 Vertica Streams per Worker Transformation Hub default is 6 partitions but this must be changed for Investigate to achieve optimal ingestion performance.
Kafka Partitions per ESM Topic | 0 | When tuning Transformation Hub for ESM data, this defines the optimal number of Kafka partitions for the ESM Topic only. Must be set to 6 to achieve optimal ESM performance.
Daily Event Size in gigabytes | 18178.9398
Total CEF Storage across the entire cluster in gigabytes | 15149.1165 | Calculated using the compression ratio
Total ESM Storage for the cluster in gigabytes | 0 | Calculated using the compression ratio
Total CTH Storage across the entire the cluster in gigabytes | 0 | CTH data that is forwarded to CEF/ESM topics, and should be accounted when selecting CEF/ESM EPS rates. Calculated using the compression ratio
Total Avro Investigate Storage across the entire cluster in gigabytes | 15149.1165 | There is never compression for this topic Testing has proven that Avro disk sizes are typically between 70% and 100% of the compressed CEF disk storage size calculated on Row 32. Conservatively, use 100% of CEF disk sizing based on an expected compression of 3-to-1 for CEF events.
Total Storage Per Partition in gigabytes | 303 | Defines the total storage allocated to each Kafka Partition and is used as the Kafka retention log size, which is based on per Partition sizing, and not per Topic
Translated Total Storage per Partition in bytes | 325343772672 | Defines the total storage allocated to each Kafka Partition and is used as the Kafka retention log size, which is based on per Partition sizing, and not per Topic Use this value in the installation configuration properties which are entered in bytes, not gigabytes: - 'Retention log size for each partition of a Vertica Topic' - 'Retention log size per Kafka Topic'.
Total Storage Needed without the disk capacity buffer in gigabytes | 30298.233 | Total storage on all Worker Nodes in the Kafka cluster without the disk capacity buffer
Total Storage Needed with the disk capacity buffer in gigabytes | 36357.8796 | Total storage on all Worker Nodes in the Kafka cluster with the disk capacity buffer

## NFS Storage
NFS Storage Allocation Recommendations
Total NFS available storage (GB) | 200
| CDF NFS Volume claim | Your NFS volume | Percentage to allocate for this volume | Total to Allocate (GB)
| arcsight-volume | {NFS_ROOT_FOLDER}/arcsight | 5% | 10
| itom-vol-claim | {NFS_ROOT_FOLDER}/itom/itom_vol | 65% | 130
| db-single-vol | {NFS_ROOT_FOLDER}/itom/db | 5% | 10
| itom-logging-vol | {NFS_ROOT_FOLDER}/itom/logging | 20% | 40
| db-backup-vol | {NFS_ROOT_FOLDER}/itom/db_backup | 5% | 10

## Master Nodes
Expected Total EPS (Producers + Consumers + Replications) |  |  | Memory (GB) | Network (GbE) | Minimum NFS storage (GB)
| Sum Total Disk Space Required across all Master Nodes (GB) 10K+ RPM SAS or SSD (RAID 10) | CPUs/Cores per CPU 2.3GHz minimum recommended
All EPS rates | 256 | 2/4 (8 cores in total) | 32 | 1, but 10GbE preferred | 200

## Worker Nodes
Sum Total Disk Space Required across all Worker Nodes for Transformation Hub (GB) 10K+ RPM SAS or SSD (RAID 10) | Sum Total Disk Space Required across all Worker Nodes for Investigate (GB) 10K+ RPM SAS or SSD (RAID 10)
18178.9398 | 36357.8796